## CAD File
CEG Digital Submission As-built Check List
Digital Data (CAD Format)
A CAD format file shall be submitted showing all new, altered, or removed asset elements:
As-Built No.
Project Number:
Project Name:
Y | N | Is drawing format in AutoCAD (.dwg) or a universal DXF
Y | N | Is data in Indiana State Plane coordinates, East Zone, 1983. Units: feet.
Y | N | Are all elements place on correct layer
Y | N | Are new, altered, or removed infrastructure with annotation shown
Y | N | Are sewer lines digitized as a single-line, individual entity, for each sewer segment between structures, on layer “SANSEWER” (sanitary) or “STORMLIN” (storm).
Y | N | Are sewer lines digitized in the same direction as their physical flow (from upstream to downstream) and labeled with upstream structure number
Y | N | Are sewer lateral digitized as a single-line, individual entity, for each segment, on layer “LATERAL"
Y | N | Are lateral lines digitized in the same direction as their physical flow (from upstream to downstream) snapping the end point to the mainline (lines shall be drawn from right-of-way perpendicular to the main)
Y | N | Are force mains digitized as a continuous polyline between structures/nodes, bends and curves included.
Y | N | Are sewer line ends snapped together.
Y | N | Are sewer structures/nodes digitized as point features, on layer “SANSTR”
Y | N | Are sewer structure points snapped to the sewer line endpoints.
Y | N | Are sewer lines and structures labeled with a DSGNID (Design ID) numbering scheme.
Y | N | Is sewer line DSGNID exactly the same as its upstream structure number.
Y | N | Is DSGNID text placed on the same layer as their respective features.
Y | N | Is DSGNID text positioned for legibility and clarity. Structure numbers that are block attributes cannot be read by GIS, they must be core standard text and fonts. (Romans, Simplex, etc. True Type fonts will not be accepted)
Y | N | Do DSGNID numbers shown in CAD drawing match DSGNID numbers entered in the attribute data tables and PDF plans
Y | N | Lift Stations placed on the “SANSTR” layer as point features. All incoming and outgoing sewer lines must be snapped to this point, even if it requires adding bends to complete the connection.
Y | N | Other entities, such as leaders and notes, placed on a non-GIS layer. AutoCAD annotative dimension leaders are “invisible” to GIS software and cannot be seen. Please use ordinary lines for this purpose.

## Attribute Tables
CEG Digital Submission As-built Check List
Attribute Tables (Excel Format)
As-Built No.
Project Number:
Project Name:
Tables are to be populated as required
Y | N | Were any of the files provided renamed
Y | N | Were any of the provided attribute tables altered with formatting, structure, or replaced with a substitute table
Y | N | Is correct table being used for each sewer line, structure type, or other features
Y | N | Do DSGNID numbers entered in the attribute data tables match the DSGNID numbers shown in CAD file and PDF plans
Y | N | Are all required fields filled in with appropriate data. Additional information entered in the non-required fields is also helpful.
Y | N | Are correct units used for pipe diameter, pipe length, upstream elevation, etc.
Y | N | Are removed or abandoned features have the field “Servstat” populated with an “O” for out of service.